## Common Ion Solubility
pH Effect on Common Ion Solubility
What would be the Calcium concentration in a solution of Ca(OH)2 | [9 empty] | 9
|  |  | pKsp= | 5.26 |  | Ksp= | 5.4954e-06
If Ca(OH)2 dissolved on it's own then x*(2X)2 = 5.5E-6 | [6 empty] | Thus the max solubility would be
[5 empty] | 4x3 | =5.5e-6 ==>x = | 0.01112 | moles /L | [Ca+2]
[7 empty] | 0.02224 |  | [OH-1]
[7 empty] | 1.6529 |  | pOH
[7 empty] | 12.3471 |  | pH
Thus ABOVE a pOH of 1.65 the solution would be UNDERSTATURATED
Thus BELOW a pH of 12.35 the solution would be UNDERSTATURATED
What if I THEN adjusted the pH of the saturated solution to be value different | [6 empty] | pH= | 13
[7 empty] | pOH= | 1
[7 empty] | [OH-]= | 0.1
| Then ( | 0.01112 | - x)* ( | 0.1 | )^2= Ksp= 5.50e-6
|  | x=Cai-(Ksp/[OH-]2)= |  | 0.01057
|  | Caf = |  | 0.00054954 |  | check Ksp=[Ca][OH]2 = | 5.4954e-06

## Sulfide Solubility
| Sulfides (S=) |  |  | Sulfide Concentration= |  |  | 1e-28 | uM
|  |  |  | Metal Concentration |  |  | 1e-12 | uM
|  | pKsp | Ksp |  | Qsp
Most Insoluble EXCEPT NH4+ & GRP(1&2) | bismuth(III) | 88.72 | 1.9055e-89 | [Bi]2[S]3 = | 1e-138 | UNDERSATURATED
| cadmium | 27.94 | 1.1482e-28 | [Cd][S] = | 1e-52 | UNDERSATURATED
| copper (I) | 48.58 | 2.6303e-49 | [Cu]2[S] = | 1e-70 | UNDERSATURATED
| copper (II) | 37.49 | 3.2359e-38 | [Cu][S] = | 1e-52 | UNDERSATURATED
| iron (II) | 17.3 | 5.0119e-18 | [Fe][S] = | 1e-52 | UNDERSATURATED
| lead(II) | 29.37 | 4.2658e-30 | [Pb][S] = | 1e-52 | UNDERSATURATED
| manganese (II) | 14.96 | 1.0965e-15 | [Mn][S] = | 1e-52 | UNDERSATURATED
| mercury (II) black | 51.8 | 1.5849e-52 | [Hg][S] = | 1e-52 | UNDERSATURATED
| mercury (II) red | 52.4 | 3.9811e-53 | [Hg2][S] = | 1e-52 | PRECIPITATE
| nickel (II) | 20.7 | 1.9953e-21 | [Ni][S] = | 1e-52 | UNDERSATURATED
| silver (I) | 51.02 | 9.5499e-52 | [Ag]2[S] = | 1e-70 | UNDERSATURATED
| tin (II) | 26.94 | 1.1482e-27 | [Sn][S] = | 1e-52 | UNDERSATURATED
| zinc(II) | 25.94 | 1.1482e-26 | [Zn][S] = | 1e-52 | UNDERSATURATED
Natural Sulfide MINERALS

## Carbonate Solubility
Carbonate (CO3=) |  |  |  | Metal Concentration |  |  | 1e-06 | M
|  |  |  | Carbonate Concentration |  |  | 1e-09 | M
Insoluble EXCEPT GRP1 & NH4+ |  | pKsp | Ksp |  | Qsp
| barium(II) | 8.29 | 5.1286e-09 | [Ba][CO3] = | 1e-15 | UNDERSATURATED
| cadmium(II) | 11.28 | 5.2481e-12 | [Cd][CO3] = | 1e-15 | UNDERSATURATED
| calcium(II) | 8.32 | 4.7863e-09 | [Ca][CO3] = | 1e-15 | UNDERSATURATED
| iron (II) | 10.68 | 2.0893e-11 | [Fe][CO3] = | 1e-15 | UNDERSATURATED
| lead(II) | 13.14 | 7.2444e-14 | [Pb][CO3] = | 1e-15 | UNDERSATURATED
| magnesium(II) | 7.46 | 3.4674e-08 | [Mg][CO3] = | 1e-15 | UNDERSATURATED
| manganese (II) | 9.3 | 5.0119e-10 | [Mn][CO3] = | 1e-15 | UNDERSATURATED
| mercury (I) | 16.05 | 8.9125e-17 | [Hg]2[CO3] = | 1e-21 | UNDERSATURATED
| nickel (II) | 6.87 | 1.349e-07 | [Ni][CO3] = | 1e-15 | UNDERSATURATED
| silver (I) | 11.09 | 8.1283e-12 | [Ag]2[CO3] = | 1e-21 | UNDERSATURATED
| strontium(II) | 9.03 | 9.3325e-10 | [Sr][CO3] = | 1e-15 | UNDERSATURATED
| zinc(I) | 10.78 | 1.6596e-11 | [Zn]2[CO3] = | 1e-21 | UNDERSATURATED
| zinc(II) | 25.94 | 1.1482e-26 | [Zn][CO3] = | 1e-15 | PRECIPITATE

## pH_Common Ion Effect
pH Effect on Solubility
Will Mn(OH)2 precipitate from solution if the pH of a 0.070 M solution of MnCl2
is adjusted to 9.0 (Ksp = 1.8 x 10-11)?
AND at what pH(approximately) will a precipitate form?
[6 empty] | Ksp= | 1.8e-11 | pKsp= | 10.7447
| 0.07 | M | MnCl2 | ==> | [Mn+2]= | 0.07 | M
| pH= | 9
| pOH= | 5 |  | ==> | [OH-]= | 1e-05 | M
| Qsp = | [Mn+2] x [OH-]2 = |  | 7e-12 | <Ksp thus UNDERSATURATED
When does saturation begin? Qsp = Ksp
| [OH-] = sqrt { Ksp/[Mn+2] } = |  |  |  | 1.6036e-05 | pOH= | 4.7949
[6 empty] | pH= | 9.2051